## Reuse Calc
Beneficiary MUST complete cells 3B, 3C, 4B, 4C, 3E, and 4E
| Existing Total Area (A) | Retained Total Area (B) | % of Retained Structure (B)/(A) | Supporting Documentation (indicate where reuse information can be verified, e.g., Sheet A.01 Floor Plan, Demo Plan)
Primary Structural Elements of Existing Building (C) (foundations, columns, beams, structural wall framing, floor framing, and lateral elements) | 200 | 200 | 100%
Building Enclosure of Existing Building (D) (exterior wall framing and finish, roof framing) | 500 | 200 | 40%
Total % Reuse of Required Elements (C+D)/2 Required to reuse at least 45% of existing building | 70%
If the Total % Reuse cell is green, you may submit. If it is red, please correct fields to ensure your project is reusing at least 45% of the existing building. If pursuing Pathway 3, Strategy 4D, for Requirement 4: 10% Embodied Carbon Reduction, ensure that Total % Reuse cell demonstrates compliance with 4D Reuse % requirements.
Table and cells below are NOT required to be completed Beneficiary may use to help calculate areas for cells 4B, 4C, 5B, and 5C above, if desired
Existing Total Area
Primary Structural Elements of Existing Building |  |  |  | Totals
Total area | Enter area (square feet) |  |  | Square feet
Foundation |  |  |  | 0
Surface area of longitudinal face | Length (feet) | Width (feet) | Number of elements
Columns |  |  |  | 0
Beams |  |  |  | 0
Lateral elements |  |  |  | 0
Surface area (one side) | Length (feet) | Width (feet) | Number of elements
Structural wall framing |  |  |  | 0
Floor framing |  |  |  | 0
0
Building Enclosure of Existing Building
Surface area (one side) | Length (feet) | Width (feet) | Number of elements
Exterior wall framing and finish |  |  |  | 0
Roof framing |  |  |  | 0
0
Retained Total Area
Primary Structural Elements of Existing Building |  |  |  | Totals
Total area | Enter area (square feet) |  |  | Square feet
Foundation |  |  |  | 0
Surface area of longitudinal face | Length (feet) | Width (feet) | Number of elements
Columns |  |  |  | 0
Beams |  |  |  | 0
Lateral elements |  |  |  | 0
Surface area (one side) | Length (feet) | Width (feet) | Number of elements
Structural wall framing |  |  |  | 0
Floor framing |  |  |  | 0
0
Building Enclosure of Existing Building
Surface area (one side) | Length (feet) | Width (feet) | Number of elements
Exterior wall framing and finish |  |  |  | 0
Roof framing |  |  |  | 0
0